## Inventor 2040 W Function List
From help(Inventor) in Thonny |  | # Includes
and Pimoroni Documentation |  | from machine import I2C, Pin
Most tested to verify function |  | from inventor import Inventor, MOTOR_A, MOTOR_B, NUM_LEDS
object <class 'Inventor'> |  | from pimoroni import REVERSED_DIR
board = Inventor()
Object | Properties & Pins | Method/Function | Defaults & Notes | Range or Index | Usage & Examples
__init__ | <function __init__ at 0x20010350>
__module__ | inventor
__qualname__ | Inventor
AMP_EN_PIN | 3
PWM_AUDIO_PIN | 21
audio | <function>
|  | .volume() |  |  | print(board.volume()) # Get the last volume level
|  | .volume(volume) | 0.2 | Between 0.0 and 1.0 | board.volume(0.7) # Set the new volume level
|  | .mute_audio() |  |  | board.mute_audio() # Mute the speaker
|  | .unmute_audio() |  |  | board.unmute_audio() # Unmute the speaker
|  | .play_silence() |  |  | board.play_silence() # Play an inaudible tone (avoids popping sounds)
|  | .play_tone(tone) |  | "B0":31 to "DS8":4978 | board.play_tone(2000) # Play a 2kHz tone
|  | .stop_playing() |  |  | board.stop_playing() # Stop playing the last tone (can cause a popping sound)
Constant | AMP_CORRECTION = 4
Constant | DEFAULT_VOLUME = 0.2 |  |  | For tone/freq list: | Audio Tone Frequencies tab
|  |  |  | For tones on music staves: | Audio Tone on Music Staves tab
I2C_SCL_PIN | 5
I2C_SDA_PIN | 4
i2c
|  | .i2c |  |  | board.i2c Form: sensor = Sensor(board.i2c, ADDRESS)
ADDRESS = 0x76 or 0x77 if the trace on rear of the breakout has been cut. The Qw/ST connectors are automatically initialised during class creation
# I2C Setup example
i2c = I2C(0, scl=Pin(5), sda=Pin(4), freq=400000)
# TOF Sensor Initialization
tof = VL53L1X(i2c) # Note: address=0x29 is set by __init__ in lib file for VL53L1X
LED_DATA_PIN | 20
leds |  | .leds
|  | .set_rgb(index, R, G, B) | index is 0 to 11 | R,G,B is 0 to 255 | board.leds.set_rgb(0, 255, 255, 255) # Set LED zero to full white
Note: index is LED number, R is red, G is green, and B is blue
Constant | NUM_LEDS = 12
|  | .set_hsv(index, H, S, V) | index is 0 to 11 | H,S,V is 0.0 to 1.0 | board.leds.set_hsv(4, 0.333, 1.0, 1.0) # Set LED four to full green
Note: index is LED number, H is hue, S is saturation, and V is value (or brightness)
+-+---+-+
|  | .clear() | ¦ ¦USB¦ ¦ |  | board.leds.clear() # Turn off the LED bars
6 ¦ +---+ ¦ 5
|  | LED Index | 7 ¦ ¦ 4 |  | # HSV is useful for creating rainbow patterns, like so:
|  |  | 8 ¦ ¦ 3 |  | from inventor import NUM_LEDS
|  |  | 9 ¦ ¦ 2 |  | for i in range(NUM_LEDS):
|  |  | 10 ¦ ¦ 1 |  | hue = float(i) / NUM_LEDS
|  |  | 11 ¦ ¦ 0 |  | board.leds.set_hsv(i, hue, SATURATION, BRIGHTNESS)
+-------+
|  |  | Motor B Motor A |  | See look-up table tab for primary and secondary colors using the 0.0 to 1.0 float notation
"HSV Color Reference Table"
USER_SW_PIN | 22
switch_pressed | <function>
|  | .switch_pressed() | False(0) | True(1) or False(0) | board.switch_pressed()
# Wrap the code in a try block, to catch any exceptions (including KeyboardInterrupt)
try:
# Enable the motor to get started
for m in board.motors:
m.enable()
# Continually move the motor until the user switch is pressed
# Example .switch_pressed() usage code
while not board.switch_pressed():
# Do some stuff here
# Put the board back into a safe state, regardless of how the program may have ended
finally:
# Stop all the motors
for m in board.motors:
m.disable()
# Turn off the LED bars
board.leds.clear()
ENCODER_A_PINS | (19, 18)
ENCODER_B_PINS | (17, 16)
encoder_a | <property> | .encoder_a | .encoder_a | .encoders[0] (by list) | board.encoder_a or by list board.encoders[0] or by list & constant board.encoder[ENCODER_A]
|  | .pins() | (19, 18) |  | print(board.encoder_a.pins())
encoder_b | <property> | .encoder_b | .encoder_b | .encoders[1] (by list) | board.encoder_b or by list board.encoders[1] or by list & constant board.encoder[ENCODER_B]
|  | .pins() | (17, 16) |  | print(board.encoder_b.pins())
Common to encoder_a and encoder_b
| Do Not Use >>> | .common_pin() | 2147483647 |  | print(board.encoder_a.common_pin()) No usage info available, was same number for both encoders
|  | .state() | Any combination of True & False ie.(True,False) |  | print(board.encoder_a.state()) Returns pair of booleans for the A and B pins
|  | .count() |  |  | print(board.encoder_a.count())
|  | .delta() |  |  | print(board.encoder_a.delta()) Checks if the count has changed since the last time you checked.
|  | .zero() |  |  | board.encoder_a.zero() Resets encoder's count (and related values) back to zero.
|  | .step() | Separate counter from .count() & revolutions() |  | print(board.encoder_a.step()) Returns a value from zero up to the encoder's counts_per_rev
| Do Not Use >>> | .turn() | 0 |  | print(board.encoder_a.turn()) Note: only returns 0, appears to not be implemented.
|  | .revolutions() |  |  | print(board.encoder_a.revolutions())
|  | .degrees() |  |  | print(board.encoder_a.degrees())
|  | .radians() |  |  | print(board.encoder_a.radians())
|  | .direction() |  |  | print(board.encoder_a.direction())
|  | .direction(direction) | NORMAL_DIR = 0 | REVERSED_DIR = 1 | board.encoder_a.direction(REVERSED_DIR)
|  | .counts_per_rev() | 600 |  | print(board.encoder_a.counts_per_rev())
| Do Not Use >>> | .counts_per_rev(counts_per_rev) |  |  | No usage info available
|  | .capture() | Returns a tuple containing the encoder's: |  | # Example code for capture()
|  |  | count | [0] | for i in range(NUM_MOTORS):
|  |  | delta | [1] | captures[i] = board.encoders[i].capture()
|  |  | frequency | [2] | print("Capture ", [i]," ", board.encoders[i].capture())
|  |  | revolutions | [3] | # Note: Access capture() tuple element by its index.
|  |  | degrees | [4] | result0 = board.encoders[0].capture()
|  |  | radians | [5] | result1 = board.encoders[1].capture()
|  |  | revolutions_delta | [6] | print("Count0 = ", result0[0], "Count1 = ", result1[0])
|  |  | degrees_delta | [7] | print("Revs0 = ", result0[3], "Revs1 = ", result1[3])
|  |  | radians_delta | [8] | print("Degs/sec_0 = ", result0[-2], "Degs/sec_1 = ", result1[-2])
|  |  | revolutions_per_second | [9]
Constant | NUM_ENCODERS = 2 |  | revolutions_per_minute | [10]
|  |  | degrees_per_second | [11]
|  |  | radians_per_second | [12]
MOTOR_A_PINS | (6, 7)
MOTOR_B_PINS | (8, 9)
motor_a | <property> | .motor_a | .motor_a | .motors[0] (by list) | board.motor_a or by list board.motors[0] or by list & constant board.motors[MOTOR_A]
|  | .pins() | (6, 7) |  | print(board.motor_a.pins())
motor_b | <property> | .motor_b | .motor_b | .motors[1] (by list) | board.motor_b or by list board.motors[1] or by list & constant board.motors[MOTOR_B]
|  | .pins() | (8, 9) |  | print(board.motor_b.pins())
Common to motor_a and motor_b
|  | .enable() | This activates the motor and sets it to its last known speed. If this is the first time enabling the motor it will be set to zero.
Constant | NUM_MOTORS = 2 | .disable() | Once you have finished with the motor, it can be disabled by calling motor_a.disable()
|  | .is_enabled() |  | True or False | print("motor_a enabled state ", board.motor_a.is_enabled())
|  | .duty() |  |  | print(board.motor_a.duty()) Note: duty is unaffected by .speed_scale
|  | .duty(duty) |  | -1.0 to 1.0 | board.motor_a.duty(duty)
|  | .speed() |  |  | print(board.motor_a.speed()) Note: speed is multiplied by .speed_scale
|  | .speed(speed) |  | -1.0 to 1.0 | board.motor_a.speed(speed)
|  | .frequency() |  |  | print(board.motor_a.frequency())
|  | .frequency(freq) | 25000 | 10 Hz to 400 KHz | board.motor_a.frequency(32000.0)
|  | .stop() | Equivalent to calling .speed(0.0). Stops the motor using the currently assigned decay mode of the Motor object.
|  | .coast() | Similar to disconnected the motor leads. Only friction slows the motor down. This results in the motor coasting to a stop.
|  | .brake() | Similar to shorting the motor leads together. This has the effect of braking the motor causing it to stop quicker.
|  | .full_negative() | Used to command motor to its full negative, or full positive speeds. If motor is disabled these will enable it. The full speed value can be
|  | .full_positive() | read back using .speed_scale(). This can be useful as an input to equations that provide numbers directly to .speed(speed) for example ???
|  | .to_percent(in) |  |  | With an input between -1.0 and 1.0, a motor can be set to a percent between its neg/pos speeds
|  | .to_percent(in, in_min, in_max) |  |  | With an input between a min and max, motor can be set to a percent between it's neg/pos speed
|  | .to_percent(in, in_min, in_max, speed_min, speed_max) |  |  | With an input between a min and max, a motor can be set to a percent between two user speeds.
|  | .direction() |  |  | print(board.motor_a.direction())
|  | .direction(direction) | NORMAL_DIR = 0 | REVERSED_DIR = 1 | board.motor_a.direction(REVERSED_DIR)
|  | .speed_scale() | 1 |  | print(board.motor_a.speed_scale()) Note: See .full_neg/_pos for possible usage example ???
|  | .speed_scale(speed_scale) |  | greater than 0 | board.motor_a.speed_scale(SPEED_SCALE)
| Do Not Use >>> | .zeropoint() | 1 <or> speed_scale() |  | speed_scale overwrites zeropoint() default. Note: appears zeropoint() is not implemented ???
| Do Not Use >>> | .zeropoint(zeropoint) |  | 0.0 to less than 1.0 | zeropoint(zeropoint) does not change the zeropoint() value regardless of value commanded
|  | .deadzone() | 0.05 |  | print(board.motor_a.deadzone())
|  | .deadzone(deadzone) |  | 0.0 to less than 1.0 | board.motor_a.deadzone(lowest allowed dutycycle)
|  | .decay_mode() |  |  | print(board.motor_a.decay_mode())
|  | .decay_mode(decay_mode) | SLOW_DECAY = 1 | FAST_DECAY = 0 | board.motor_a.decay_mode(0)
SERVO_1_PIN | 10
SERVO_2_PIN | 11
SERVO_3_PIN | 12
SERVO_4_PIN | 13
SERVO_5_PIN | 14
SERVO_6_PIN | 15
servo1 | <property> | TBD, have not experimented with the servos
servo2 | <property> | TBD, have not experimented with the servos
servo3 | <property> | TBD, have not experimented with the servos
servo4 | <property> | TBD, have not experimented with the servos
servo5 | <property> | TBD, have not experimented with the servos
servo6 | <property> | TBD, have not experimented with the servos
Note on G79: David Warner: from inventor import MOTOR_A encoder = board.encoders[MOTOR_A]
Note on G81: David Warner: from inventor import MOTOR_B encoder = board.encoders[MOTOR_B]
Note on G85: David Warner: This can be useful for visualising the signals of an encoder alongside its other values.
Note on G95: David Warner: Typically motor_a and encoder_a (if used) is reversed so that a robot can travel forward
Note on G115: David Warner: # Wheel friendly names LEFT = MOTOR_A RIGHT = MOTOR_B NAMES = ["LEFT", "RIGHT"]
Note on G117: David Warner: # Wheel friendly names LEFT = MOTOR_A RIGHT = MOTOR_B NAMES = ["LEFT", "RIGHT"]
Note on G120: David Warner: # Enable all motors for m in board.motors: m.enable() time.sleep(2)
Note on G121: David Warner: # Disable the motors for m in board.motors: m.disable()
Note on G122: David Warner: if board.motor_a.is_enabled(): print("Motor 0 is running")
Note on G125: David Warner: Speed value is multiplied by the speed_scale value wheras duty is actually the duty cycle and unaffected by speed_scale.
Note on G133: David Warner: ??? speed_scale() does not change regardless of full speed command or a sine sweep of speed(). Unsure of example usage in Pimoroni Daocs ???
Note on G137: David Warner: Typically motor_a and encoder_a (if used) is reversed so that a robot can travel forward
Note on G139: David Warner: ??? speed_scale() does not change regardless of full speed command or a sine sweep of speed(). Unsure of example usage in Pimoroni Daocs ???
Note on G140: David Warner: a value that scales the duty cycle up or down to better reflect the measured speed of the motor when driving at full speed
Note on G143: David Warner: Useful for automated speed values from sensors. Helps to keep the motor in it functional zone.

## HSV Color Reference Table
Color | Hue (H) | Saturation (S) | Value / Brightness (V)
Red | 0.0 (or 1.0) | 1 | 1
Orange | 0.083 (approx 30/360) | 1 | 1
Yellow | 0.166 (approx 60/360) | 1 | 1
Green | 0.333 (approx 120/360) | 1 | 1
Cyan | 0.500 (approx 180/360) | 1 | 1
Blue | 0.666 (approx 240/360) | 1 | 1
Magenta | 0.833 (approx 300/360) | 1 | 1
White | 0.0 (any) | 0 | 1
Black / Off | 0.0 (any) | 0 | 0
Common primary and secondary color HSV reference table

## Audio Tone Frequencies
# This handy list converts notes into frequencies, which you can use with the inventor.play_tone function
TONES = {
"B0": 31,
"C1": 33,
"CS1": 35,
"D1": 37,
"DS1": 39,
"E1": 41,
"F1": 44,
"FS1": 46,
"G1": 49,
"GS1": 52,
"A1": 55,
"AS1": 58,
"B1": 62,
"C2": 65,
"CS2": 69,
"D2": 73,
"DS2": 78,
"E2": 82,
"F2": 87,
"FS2": 93,
"G2": 98,
"GS2": 104,
"A2": 110,
"AS2": 117,
"B2": 123,
"C3": 131,
"CS3": 139,
"D3": 147,
"DS3": 156,
"E3": 165,
"F3": 175,
"FS3": 185,
"G3": 196,
"GS3": 208,
"A3": 220,
"AS3": 233,
"B3": 247,
"C4": 262,
"CS4": 277,
"D4": 294,
"DS4": 311,
"E4": 330,
"F4": 349,
"FS4": 370,
"G4": 392,
"GS4": 415,
"A4": 440,
"AS4": 466,
"B4": 494,
"C5": 523,
"CS5": 554,
"D5": 587,
"DS5": 622,
"E5": 659,
"F5": 698,
"FS5": 740,
"G5": 784,
"GS5": 831,
"A5": 880,
"AS5": 932,
"B5": 988,
"C6": 1047,
"CS6": 1109,
"D6": 1175,
"DS6": 1245,
"E6": 1319,
"F6": 1397,
"FS6": 1480,
"G6": 1568,
"GS6": 1661,
"A6": 1760,
"AS6": 1865,
"B6": 1976,
"C7": 2093,
"CS7": 2217,
"D7": 2349,
"DS7": 2489,
"E7": 2637,
"F7": 2794,
"FS7": 2960,
"G7": 3136,
"GS7": 3322,
"A7": 3520,
"AS7": 3729,
"B7": 3951,
"C8": 4186,
"CS8": 4435,
"D8": 4699,
"DS8": 4978
}

## Audio Tones on Music Staves
Selected Tones on Music Staves
89 tones from B0 (31 Hz) to DS8 (4978 Hz)
♯ indicates a sharp; 8va / 15ma / 22ma and 15mb show octave transposition for high or low registers.
Octave 0 — 1 tone
𝄢 15mb
●
B0
31
Octave 1 — 12 tones
●
[10 empty] | ● | ♯●
[8 empty] | ● | ♯●
[6 empty] | ● | ♯●
●
|  |  | ● | ♯●
𝄢 15mb | ● | ♯●
| C1 | C♯1 | D1 | D♯1 | E1 | F1 | F♯1 | G1 | G♯1 | A1 | A♯1 | B1
| 33 | 35 | 37 | 39 | 41 | 44 | 46 | 49 | 52 | 55 | 58 | 62
Octave 2 — 12 tones
𝄢 Bass
●
[10 empty] | ● | ♯●
[8 empty] | ● | ♯●
[6 empty] | ● | ♯●
●
|  |  | ● | ♯●
| ● | ♯●
| C2 | C♯2 | D2 | D♯2 | E2 | F2 | F♯2 | G2 | G♯2 | A2 | A♯2 | B2
| 65 | 69 | 73 | 78 | 82 | 87 | 93 | 98 | 104 | 110 | 117 | 123
Octave 3 — 12 tones
●
[10 empty] | ● | ♯●
[8 empty] | ● | ♯●
[6 empty] | ● | ♯●
●
|  |  | ● | ♯●
𝄢 Bass | ● | ♯●
| C3 | C♯3 | D3 | D♯3 | E3 | F3 | F♯3 | G3 | G♯3 | A3 | A♯3 | B3
| 131 | 139 | 147 | 156 | 165 | 175 | 185 | 196 | 208 | 220 | 233 | 247
Octave 4 — 12 tones
𝄞 Treble
●
[10 empty] | ● | ♯●
[8 empty] | ● | ♯●
[6 empty] | ● | ♯●
●
|  |  | ● | ♯●
| ● | ♯●
| C4 | C♯4 | D4 | D♯4 | E4 | F4 | F♯4 | G4 | G♯4 | A4 | A♯4 | B4
| 262 | 277 | 294 | 311 | 330 | 349 | 370 | 392 | 415 | 440 | 466 | 494
Octave 5 — 12 tones
●
[10 empty] | ● | ♯●
[8 empty] | ● | ♯●
[6 empty] | ● | ♯●
●
|  |  | ● | ♯●
𝄞 Treble | ● | ♯●
| C5 | C♯5 | D5 | D♯5 | E5 | F5 | F♯5 | G5 | G♯5 | A5 | A♯5 | B5
| 523 | 554 | 587 | 622 | 659 | 698 | 740 | 784 | 831 | 880 | 932 | 988
Octave 6 — 12 tones
●
[10 empty] | ● | ♯●
[8 empty] | ● | ♯●
[6 empty] | ● | ♯●
●
|  |  | ● | ♯●
𝄞 8va | ● | ♯●
| C6 | C♯6 | D6 | D♯6 | E6 | F6 | F♯6 | G6 | G♯6 | A6 | A♯6 | B6
| 1047 | 1109 | 1175 | 1245 | 1319 | 1397 | 1480 | 1568 | 1661 | 1760 | 1865 | 1976
Octave 7 — 12 tones
●
[10 empty] | ● | ♯●
[8 empty] | ● | ♯●
[6 empty] | ● | ♯●
●
|  |  | ● | ♯●
𝄞 15ma | ● | ♯●
| C7 | C♯7 | D7 | D♯7 | E7 | F7 | F♯7 | G7 | G♯7 | A7 | A♯7 | B7
| 2093 | 2217 | 2349 | 2489 | 2637 | 2794 | 2960 | 3136 | 3322 | 3520 | 3729 | 3951
Octave 8 — 4 tones
|  |  | ● | ♯●
𝄞 22ma | ● | ♯●
| C8 | C♯8 | D8 | D♯8
| 4186 | 4435 | 4699 | 4978

## Arcing Turn Calculations
Society of Robots | https://www.societyofrobots.com/programming_differentialdrive.shtml
codingace.net | https://codingace.net/general/arduino_calculating_turn_degrees.html
codingace.net | https://codingace.net/general/arduino_calculating_turn_degrees.html
codingace.net | https://codingace.net/general/arduino_calculating_turn_degrees.html
Society of Robots | https://www.societyofrobots.com/programming_differentialdrive.shtml
codingace.net | https://codingace.net/general/arduino_calculating_turn_degrees.html